## Лист1
Beechat, REV1.0 BOM file
Status: Checked
Disignator | Quantity | Value | Manufacturer Part Number | Description | Footprint | Note | PCBGOGO Supplier Alternative (LCSC)
C1, C7, C9 | 3 | 10uF | LMK107BJ106MALTD | CAP CER 10UF 10V X5R 0603 | CAP0603 | Can be replaced with alternative | C85713
C2, C8 | 2 | 47pF | C0402C470K5GACTU | CAP CER 47PF 50V C0G/NP0 0402 | CAP0402 | Can be replaced with alternative | C60137
C3, C11 | 2 | 4.7uF | LMK107BJ475KA-T | CAP CER 4.7UF 10V X5R 0603 | CAP0603 | Can be replaced with alternative | C1705
C4, C5, C6, C12, C13, C14 | 6 | 100nF | GRM155R71H104KE14D | CAP CER 0.1UF 50V X7R 0402 | CAP0402 | Can be replaced with alternative | C105883
C10 | 1 | 10nF | GCM155R71H103KA55D | CAP CER 10000PF 50V X7R 0402 | CAP0402 | Can be replaced with alternative | NOT FITTED
D1, D2, D3, D4, D5 | 5 | 5V | ESD9B5.0ST5G | TVS DIODE 5V SOD923 | SOD-923 | Can be replaced with alternative | C434878
J1 | 1 | - | USB4105-GF-A | USB SHIELDED I/O RECP TYPE C | TH | Can be replaced with alternative | C319148
LED1, LED3 | 2 | Green | APHHS1005CGCK | LED GREEN CLEAR CHIP SMD | LED0402 | Can be replaced with alternative | C434446
LED2, LED4 | 2 | Red | APHHS1005LSECK/J3-PF | LED RED CLEAR 2SMD | LED0402 | Can be replaced with alternative | C71911
R3, R4, R11 | 3 | 1K | RT0402FRE071KL | RES SMD 1K OHM 1% 1/16W 0402 | RES0402 | Can be replaced with alternative | C106235
R5, R6 | 2 | 22R | RC0402FR-0722RL | RES SMD 22 OHM 1% 1/16W 0402 | RES0402 | Can be replaced with alternative | C114765
R8, R9 | 2 | 5.1K | RC0402FR-075K1L | RES SMD 5.1K OHM 1% 1/16W 0402 | RES0402 | Can be replaced with alternative | C105872
R10 | 1 | 330R | RC0402FR-07330RL | RES SMD 330 OHM 1% 1/16W 0402 | RES0402 | Can be replaced with alternative | C105875
S1 | 1 | - | 8-1437565-1 | SWITCH TACTILE SPST-NO 0.02A 15V | SMD | Can be replaced with alternative | C318884
U1 | 1 | - | FT231XQ | IC USB SERIAL FULL UART 20QFN | QFN-20
U2 | 1 | 3.3V | LDS3985M33R | IC REG LINEAR 3.3V 300MA SOT23-5 | SOT23-5 | Can be replaced with alternative | C167141
U3 | 1 | - | XB8X-DMUS-001 | RX TXRX MOD ISM < 1GHZ U.FL SMD | SMD
TH = Through Hole
NF = Not fitted